## Protocol
Gray background means not yet implemented |  |  |  |  | Y / N indicates whether this message is part of the spec for this direction (C2S/S2C) and mode (HTTP/Sock)
There's a difference between "client" and "server" because client is: initiating all the connections, generally has more memory/CPU time/TIME_WAIT slots than server, and because the server doesn't really care about all the client's problems with decoding frames. Server is still interested in this "problems" data, so it could be sent in a batch.
Message type | C2S HTTP | C2S Sock | S2C HTTP | S2C Sock | Comments
HelloFrame(helloData) | Y | Y | N | N | Used to authenticate each transport that connects to the Minerva server. C2S only because HelloFrame is used by the client to identify itself to the server, and set critical transport parameters.
StreamCreatedFrame() | N | N | Y | Y | Sent to indicate that a Stream has been successfully created. This is the first frame sent over *every* sucessfully-authenticated transport with `requestNewStream`, so it may be sent over more than one in transport. This allows the client to know that it can now send smaller HelloFrames without `requestNewStream` and `credentialsData`.
PaddingFrame(numBytes) | N | N | Y | N | Padding is only needed to work around browser problems with content sniffing (in IE, Safari, Chrome, maybe Opera?), and maybe annoying proxies.
SeqNumFrame(nextSeqNum) | Y | Y | Y | Y | "The next string I write to the transport will have this seqNum"
StringFrame(string) | Y | Y | Y | Y | Both peers send strings (previously "boxes") - every other frame supports this basic function. string is highly restricted to allow bytes/codepoints.
ResetFrame( reasonString, applicationLevel?) | Y | Y | Y | Y | Either peer can reset if they've given up on this stream. reasonString is highly restricted to allow bytes/codepoints.
SackFrame(sack) | Y | Y | Y | Y | Both parties need to sack often to free memory in their peer's send queue
StreamStatusFrame( lastSackSeenByServer) | N | N | Y | Y | Used to tell the client the `lastSackSeenByServer` before server closes the transport. Client uses this information to decide whether it needs to send a SackFrame again. S2C only. Client reports its `lastSackSeenByClient` in the HelloFrame.
StartTimestampsFrame( transportNumber, interval, howMany) | Y | Y | N | N | Activate timestamps on a specific transport, if transport exists. Clients need timestamps to determine if a streaming connection is being buffered. It can also request them if it needs them as NOOPs to prevent an intermediary from closing the transport. Or it can request 1 timestamp if it needs an initial frame to determine how long it took to open the transport. We have a `transportNumber` argument because client may want to activate/deactivate timestamps on an existing streaming XHR transport.
StopTimestampsFrame(transportNumber) | Y | Y | N | N | See StartTimestampsFrame
TimestampFrame( timestamp_sequence_number) | N | N | Y | Y | The actual timestamp payload
YouCloseItFrame() | N | N | Y | Y | In S2C context: This is useful when server wants client to do active close on the TCP socket for this transport (usually, to avoid having TIME_WAIT sockets). If server sends you_close_it over an HTTP transport, client must try to close the HTTP connection. (usually with xhrObject.abort() or removing an iframe)
TransportKillFrame( "stream_attach_failure") | N | N | Y | Y | This error is a possible response to HelloFrame. It means transport auth failed, or streamId does not exist.
TransportKillFrame( "acked_unsent_strings") | N | N | Y | Y | This error is a response to client sending a SackFrame that SACKed strings that server never sent. Only the server sends acked_unsent_boxes. If the client thinks server sent a bad SACK, it should send ResetFrame.
TransportKillFrame( "frame_corruption") | N | N | Y | Y | This error is a response to client sending corrupt frame octets or an overlong frame. Only server sends frame_corruption. If client received corrupt frames, it should make a new transport.
TransportKillFrame( "invalid_frame_type_or_arguments") | N | N | Y | Y | This error is a response to client sending any unknown frame, or frame with invalid arguments. Only server sends invalid_frame_type_or_arguments. Only server sends invalid_frame_type_or_arguments. If client gets an unknown frame type or bad arguments, ir should make a new transport.
TransportKillFrame( "rwin_overflow") | N | N | Y | Y | This error is a response to client that has caused the server's receive window to overflow by sending strings that cannot be delivered. Later, client can connect a new transport and send deliverable strings. Only server sends overflowing_rwin. If client's receive window is overflowing, it should make a new transport and write a SackFrame.
HelloFrame arguments: transportNumber = 'tnum', protocolVersion = 'ver', httpFormat = 'format', requestNewStream = 'new', streamId = 'id', credentialsData = 'cred', streamingResponse = 'ming', needPaddingBytes = 'pad', maxReceiveBytes = 'maxb', maxOpenTime = 'maxt', useMyTcpAcks = 'tcpack', succeedsTransport = 'eeds', sack = 'sack', lastSackSeenByClient = 'lastack' Presence of succeedsTransport option means "give me boxes, server". If succeedsTransport != null, temporarily assume that all boxes written to #<succeedsTransport> were SACKed. Idea: perhaps ackMode: 0 - require Minerva-level SACKs, 1 - use my TCP acks, 2 - assume everything written is received
Idea: maybe distinct 'shutdown' and 'reset'?
Idea: advise_connect_bulk_transport: S2C-only message: Server indicates that client should try to establish an S2C transport more suitable for bulk transport. TODO: define this more