## Protocol
Y / N indicates whether this message is part of the spec for this direction (C2S/S2C) and mode (HTTP/Sock)
t_k means transport_kill
There's a difference between "client" and "server" because client is: initiating all the connections, generally has more memory/CPU time/TIME_WAIT slots than server, and because the server doesn't really care about all the client's problems with decoding frames. Server is still interested in this "problems" data, so it could be sent in a batch.
Message type | C2S HTTP | C2S Socket-like | S2C HTTP | S2C Socket-like | Comments
hello, helloData | Y | Y | N | N | helloData: {"n": transportNumber, "v: protocolVersion, "t": httpFormat, "w": requestNewStream, "i": streamId, "c": credentialsData, "p": needPaddingBytes, "r": maxReceiveBytes, "m": maxOpenTime, "o": readOnlyOnce: "a": useMyTcpAcks} Only C2S because hello is used by the client to identify itself to the server, and set critical transport parameters. XXX TODO: perhaps ackMode: 0 - require Minerva-level SACKs, 1 - use my TCP acks, 2 - assume everything written is received
padding, uselessChars | N | N | Y | N | Padding is only needed to work around browser problems with content sniffing (in IE, Safari, Chrome, maybe Opera?), and maybe annoying proxies.
gimme_boxes, succeedsTransport | Y | Y | N | N | gimme_boxes is sent C2S only to indicate that client wants to start receiving boxes. It is implied that server always wants to receive boxes over any existing or new transport; making the client wait for a "gimme_boxes" from the server would introduce a round trip. If succeedsTransport != null, temporarily assume that all boxes written to #<succeedsTransport> were SACKed. XXX TODO: Why is gimme_boxes not part of the hello frame?
boxes, boxes | Y | Y | Y | Y | Both parties send boxes - this is the whole point of Minerva.
reset, unicodeReason, applicationLevel? | Y | Y | Y | Y | Either party can reset if they've given up on this stream
sack, seqNum, sackedList | Y | Y | Y | Y | Both parties need to sack often to free memory in their peer's box queue
start_timestamps, connnectionNumber, interval, howMany | Y | Y | N | N | Clients need timestamps to determine if a streaming connection is being buffered, and can also use them as NOOPs to prevent a connection from closing. Or use them as an "please send me an initial message" to determine how long it really took to open the transport.
stop_timestamps, transportNumber | Y | Y | N | N | "
timestamp, timestamp_sequence_number | N | N | Y | Y
you_close_it | N | N | Y | Y | In S2C context: This is useful when server wants client to do active close on the TCP socket for this transport (usually, to avoid having TIME_WAIT sockets). If server sends you_close_it over an HTTP transport, client must try to close the HTTP connection. (usually with xhrObject.abort() or removing an iframe)
tk_stream_attach_failure | N | N | Y | Y | This error is a possible response to hello
tk_acked_unsent_boxes | N | N | Y | Y | Only the server sends acked_unsent_boxes. If the client thinks server sent a bad SACK, it should send 'reset'
tk_frame_corruption | N | N | Y | Y | This means the actual extraction of frame-strings from the octetstream failed. If client received corrupt frames, just make a new transport.
tk_intraframe_corruption | N | N | Y | Y | This means the JSON in some frame could not be parsed. If client received corrupt frames, just make a new request.
tk_invalid_frame_type_or_arguments | N | N | Y | Y | If server send this, client sent 'hello', 'gimme_boxes', 'start_timestamps', or 'stop_timestamps' with invalid arguments, or a frame with an unexpected type was received. Should client ever send invalid_arguments? Probably not; client can just ignore frames it doesn't understand.
tk_brb, seconds | N | N | Y | Y | Often called when the server is shutting down
advise_connect_bulk_transport | N | N | Y | Y | Server indicates that client should try to establish an S2C transport more suitable for bulk transport. TODO: define this more
Idea: maybe distinct 'goodbye' and 'reset'? Maybe a 'please_send_sack' if either party urgently wants a sack to reduce its memory use?